## Sheet1
Reference | Qty | Value | DNP | Footprint | Description
A1 | 1 | Adafruit_Feather_M0_Adalogger |  | Module:Adafruit_Feather | Microcontroller module with SAMD21 Cortex-M0 MCU and SD card reader
C3,C4,C5,C8,C9,C10,C12,C13,C14,C15,C16,C17,C18 | 13 | 10pf |  | Capacitor_SMD:C_0805_2012Metric | Unpolarized capacitor
C11,C36 | 2 | 100nf |  | Capacitor_SMD:C_0805_2012Metric | Unpolarized capacitor
C19,C21,C22,C24,C25,C26,C30,C32,C33,C34,C35 | 11 | 100n |  | Capacitor_SMD:C_0805_2012Metric | Unpolarized capacitor
C27,C28 | 2 | 10pF |  | Capacitor_SMD:C_0805_2012Metric | Unpolarized capacitor
C29 | 1 | 10nF |  | Capacitor_SMD:C_0805_2012Metric | Unpolarized capacitor
C31 | 1 | 1u |  | Capacitor_SMD:C_0805_2012Metric | Unpolarized capacitor
D1 | 1 | LED BLUE |  | LED_THT:LED_D3.0mm_Clear | Light emitting diode
D11,D31 | 2 | BAT54SW |  | Package_TO_SOT_SMD:SOT-323_SC-70 | Vr 30V, If 200mA, Dual schottky barrier diode, in series, SOT-323
D21 | 1 | BAT54SW | DNP | Package_TO_SOT_SMD:SOT-323_SC-70 | Vr 30V, If 200mA, Dual schottky barrier diode, in series, SOT-323
J7,J8 | 2 | Conn_01x02_Pin |  | Connector_PinHeader_2.54mm:PinHeader_1x02_P2.54mm_Vertical | Generic connector, single row, 01x02, script generated
LS1 | 1 | CPT-1207-3TH |  | Buzzer_Beeper:Buzzer_12x9.5RM7.6 | Crystal speaker/transducer
M1,M2 | 2 |  |  | Luciole_Footprints:Readout1 2x3 pins 8x8 holes | SiPM Readout1 PosBias 2x3 pins 6x6 SiPM TMP36
M3 | 1 |  |  | Luciole_Footprints:Readout2 2x3 pins 8x8 holes | SiPM Readout1 PosBias 2x3 pins 6x6 SiPM TMP36
Q1,Q5,Q21,Q22,Q31 | 5 | MMBT3904 |  | Package_TO_SOT_SMD:SOT-23 | 0.2A Ic, 40V Vce, Small Signal NPN Transistor, SOT-23
Q11 | 1 | BSS138 |  | Package_TO_SOT_SMD:SOT-23 | 50V Vds, 0.22A Id, N-Channel MOSFET, SOT-23
R1 | 1 | 220 |  | Resistor_SMD:R_1206_3216Metric_Pad1.30x1.75mm_HandSolder | Resistor
R2 | 1 | 1k0 |  | Resistor_SMD:R_1206_3216Metric_Pad1.30x1.75mm_HandSolder | Resistor
R6,R8,R9,R10,R18,R21,R27,R29,R30,R31,R33,R34,R37,R38,R40,R42,R44 | 17 | 500 |  | Resistor_SMD:R_0805_2012Metric_Pad1.20x1.40mm_HandSolder | Resistor
R7,R28,R39 | 3 | TBD |  | Resistor_SMD:R_0805_2012Metric_Pad1.20x1.40mm_HandSolder | Resistor
R11,R12,R25,R26,R35,R36 | 6 | 1M0 |  | Resistor_SMD:R_0805_2012Metric_Pad1.20x1.40mm_HandSolder | Resistor
R19,R20,R22,R23 | 4 | 1k0 |  | Resistor_SMD:R_0805_2012Metric_Pad1.20x1.40mm_HandSolder | Resistor
R24,R32 | 2 | 5k1 |  | Resistor_SMD:R_0805_2012Metric_Pad1.20x1.40mm_HandSolder | Resistor
TP1,TP2,TP3,TP4,TP5,TP6,TP7,TP8,TP9,TP10,TP11,TP12,TP13,TP14,TP15,TP16,TP17,TP18,TP19,TP20,TP21,TP22 | 22 | Conn_01x01_Pin |  | Connector_PinHeader_2.54mm:PinHeader_1x01_P2.54mm_Vertical | Generic connector, single row, 01x01, script generated
U2,U9,U11 | 3 | OPA2354xxD |  | Package_SO:SO-8_3.9x4.9mm_P1.27mm | Dual Operational Amplifiers, DIP-8/SOIC-8/TSSOP-8/VSSOP-8
U3 | 1 | 74HCU04 |  | Package_SO:SO-14_3.9x8.65mm_P1.27mm | Hex Inverter
U4 | 1 | 74HC14 |  | Package_SO:SO-14_3.9x8.65mm_P1.27mm | Hex inverter schmitt trigger
U6 | 1 | FeatherWing 128x64 OLED |  | Display:FeatherWing 128x64 OLED | OLED 128x64 Graphic Display Monochrome, +3.3V VDD, I2C
U7,U8 | 2 | OPA2354xxD |  | Package_SO:SOIC-8_5.3x5.3mm_P1.27mm | Dual High Speed CMOS Operational Amplifiers, SOIC-8
U9,U11 | 2 | OPA2354xxD |  | Package_SO:SO-8_3.9x4.9mm_P1.27mm | Dual High Speed CMOS Operational Amplifiers, SOIC-8
U10 | 1 | AZ1117-3.3 |  | Package_TO_SOT_SMD:SOT-223-3_TabPin2 | 1A 20V Fixed LDO Linear Regulator, 3.3V, SOT-89/SOT-223/TO-220/TO-252/TO-263